## Initial Calc
| Desired Speed |  |  |  | Motor
| Sec | Min |  |  | Rev / Min
Time | 15 | 0.25 |  | 24v | 3800
| Feet | Inches | mm | 12v | 1900
Height | 5 | 60 | 1524
| Feet / Min | Inches / Min | mm / Min
Speed | 20 | 240 | 6096
Drum
| Inches | mm |  | Reduction |  | Reductions
Radius | 2 | 50.8 |  | 1900 | 0.010526 | Belt | 60 | 19
Diameter | 4 | 101.6 |  | 20 |  | Gears | 1 | 1
Circumference | 12.5664 | 319.1858 |  |  |  | Worm | 30 | 1
[7 empty] | 1 | 1
| Required Revs / Min | [5 empty] | 1800 | 19 | 0.010556
Turns Req | 4.7746 |  |  |  |  | Additional Needed
RPM | 19.0986 | [5 empty] | 1.0556 | 1.0526 | 0.99723

## Force
Drum Radius |  | Desired Mass |  | Required nM
2 | inches | 50 | lbs | 11.3023 | mNm
0.0508 | meters | 22.6796 | kg | 0.011302 | Nm